## Summary
Commercial Kitchen Equipment Worksheet Effective July 1, 2023 to June 30, 2024. (WKS_C_Kitchen_Prescriptive_PY23_2RN) Hawaii Energy's mission is to empower island families and businesses to make smart energy choices that reduce energy consumption, save money and pursue a 100% clean energy future.
| Account Name: |  |  | Project Name:
| Rate Schedule: |  |  | Island:
|  |  |  | Effective Rate: | Select Rate | Select Island
Qualifying Equipment
|  |  |  | Qty | Incentive per Qty | Total Incentive
| ENERGY STAR® Commercial Electric Combination Oven |  | 3-4 Pans | 0 | 1500 | 0
|  |  | 5-14 Pans | 0 | 3000
|  |  | 15-28 Pans | 0 | 3000
|  |  | 29-40 Pans | 0 | 3000
Energy Star® Electric Combination Oven
Energy Star® commercial electric combination oven requirements.
| Operation | Idle Rate, kW | Cooking-Energy Efficiency, % |  | Incentive
3-5 Pan Capacity
| Steam Mode | ≤ 0.60P | > 51
| Convection Mode | ≤ 0.05 P + 0.55 | > 70 |  | 3-4 Pans | 1500
| 5-40 Pan Capacity |  |  |  | 9 Pans | 3000
| Steam Mode | ≤ 0.133 P + 0.6400 | > 55 |  | 15-28 Pans | 3000
| Convection Mode | ≤ 0.083 P + 0.35 | > 78 |  | 29-40 Pans | 3000
Eligible Products: Food-grade commercial combination ovens as defined in the Energy Star Version 3.0 specification.
Ineligible Products: Ovens that are not food-grade and/or ovens designed for residential or laboratory applications. The following oven types are ineligible: conventional or standard ovens; conveyor, slow cook-and-hold, deck, mini-rack, rack, range, rapid cook and rotisserie ovens. Also, pan capacity other than listed 2/3-size combination ovens; & certain hybrid ovens such as those incorporating microwave settings.
|  |  |  | Qty | Incentive per Qty | Total Incentive
| ENERGY STAR® Commercial Fryer |  | Standard | 0 | 600 | 0
|  |  | Large Vat | 0 | 1000
Energy Star® Standard Open Deep-Fat Electric Fryers
Energy Star® commercial fryers must meet the requirements provided in table.
| Heavy-Load Cooking (HLC) Energy Efficiency |  |  | > = 83% |  | 600
| Idle Energy Rate |  |  | < = 800 Watts
Energy Star® Large Vat Open Deep-Fat Electric Fryers
Energy Star® commercial fryers must meet the requirements provided in table.
| Heavy-Load Cooking (HLC) Energy Efficiency |  |  | > = 80% |  | 1000
| Idle Energy Rate |  |  | < = 1,100 Watts
Eligible Products: Electric open deep-fat fryers, including standard fry pot sizes (> 12" & 18" wide) & large vat fryers (18" to 24" wide). Countertop & floor type models are eligible.
Ineligible Products: Closed vat fryers & fryers with vats measuring < 12" wide or > 24' wide.
|  |  |  | Qty | Incentive per Qty | Total Incentive
| ENERGY STAR® Commercial Electric Convection Oven |  | Half-Size | 0 | 275 | 0
|  |  | Full-Size: < 5 Pans | 0 | 500
|  |  | Full-Size: ≥ 5 Pans | 0 | 500
Energy Star® Electric Convection Oven
Energy Star® commercial electric convection oven requirements.
| Oven Capacity |  | Idle Rate, kW | Cooking Energy Efficiency, % |  | Incentive
| Half-Size |  | < 1.00 | ≥ 71 |  | 275
| Full-Size | < 5 Pans | < 1.00 | ≥ 76 |  | 500
|  | ≥ 5 Pans | < 1.40
Eligible Products: Food-grade commercial convection ovens as defined in the Energy Star Version 2.0 specification. This includes half and full-size electric convection ovens.
Ineligible Products: Ovens that are not food-grade and/or ovens designed for residential or laboratory applications. The following oven types are ineligible: conventional or standard ovens; conveyor, slow cook-and-hold, deck, mini-rack, rack, range, rapid cook and rotisserie ovens. Also, pan capacity other than listed 2/3-size combination ovens; & certain hybrid ovens such as those incorporating microwave settings.
Total Incentive
| ENERGY STAR® Commercial Dishwasher |  |  |  |  | 0
Must be electric. Stationary rack and conveyor machines are eligible. Flight-type dishwashers and dishwashers intended for residential or laboratory applications are ineligible.
Energy Star criteria below for reference
Energy Star® Dishwashers
Table 1: ENERGY STAR Requirements for Commercial Dishwashers
| Machine Type | Low Temperature Efficiency Requirements |  |  | Incentive
|  | Idle Energy Rate* | Washing Energy | Water Consumption**
| Under Counter | <= 0.25 kW | <= 0.15 kWh/rack | <= 1.19 GPR | 200
| Stationary Single Tank Door | <= 0.30 kW | <= 0.15 kWh/rack | <= 1.18 GPR | 1000
| Single Tank Conveyor | <= 0.85 kW | <= 0.16 kWh/rack | <= 0.79 GPR | 2000
| Multi Tank Conveyor | <= 1.00 kW | <= 0.22 kWh/rack | <= 0.54 GPR | 2000
Energy Star® Dishwashers
Table 2: ENERGY STAR Requirements for Commercial Dishwashers
| Machine Type | High Temperature Efficiency Requirements |  |  | Incentive
|  | Idle Energy Rate* | Washing Energy | Water Consumption**
| Under Counter | <= 0.30 kW | <= 0.35 kWh/rack | <= 0.86 GPR | 200
| Stationary Single Tank Door | <= 0.55 kW | <= 0.35 kWh/rack | <= 0.89 GPR | 1000
| Pot Pan and Utensil | <= 0.90 kW | <= 0.55 + 0.05 x SFrack † | <= 0.58 GPR | 750
| Single Tank Conveyor | <= 1.20 kW | <= 0.36 kWh/rack | <= 0.70 GPR | 2000
| Multi Tank Conveyor | <= 1.85 kW | <= 0.36 kWh/rack | <= 0.54 GPR | 2000
* Idle results should be measured with the door closed and represent the total idle energy consumed by the machine including all tank heater(s) and controls. The most energy consumptive configuration in the product family shall be selected to test the idle energy rate. Booster heater (internal or external) energy consumption shall be measured and reported separately, if possible, per ASTM F1696-20 and ASTM F1920-20 Sections 10.8 and 10.9, respectively. However, if booster energy cannot be measured separately it will be included in the idle energy rate measurements
** GPR = gallons per rack; GPSF = gallons per square foot of rack; GPH = gallons per hour; x = maximum conveyor speed (feet/min as verified through NSF 3 certification) x conveyor belt width (feet).
† PPU Washing Energy is still in format kWh/rack when evaluated; SFrack is Square Feet of rack area, same as in PPU water consumption metric.
|  |  |  | ft | Incentive per ft | Total Incentive
| ENERGY STAR® Commercial Electric Griddle |  |  | 0 | 200 | 0
Energy Star® Electric Griddles
Energy Star® commercial griddles must meet the requirements provided in table
| Cooking Energy Efficiency |  | > 70% |  | $200 (per ft)
| Normalized Idle Energy Rate |  | < 320 watts per ft²
Eligible Products: Single & double-sided electric models that are thermostatically controlled.
Ineligible Products: Manually controlled griddles & fry-top ranges.
|  |  |  | Qty | Incentive per Qty | Total Incentive
| ENERGY STAR® Commercial Hot Food Holding Cabinet |  | Half-Size | 0 | 200 | 0
|  |  | Full-Size | 0 | 800
Energy Star® Hot Food Holding Cabinet
Energy Star® commercial hot food holding cabinets must meet idle energy rate requirements provided in table.
| Product Interior Volume (Cubic Feet) |  | Product Idle Energy Consumption Rate (Watts) |  | Incentive
| 0 < V < 13 |  | < 21.5 V |  | Half Size $200 | Full Size $800
| 13 < V < 28 |  | < 2.0 V + 254.0
| 28 < V |  | < 3.8 V + 203.5
Note: V = Interior volume in cubic feet (ft3)
Eligible Products: Glass or solid door cabinets (fully enclosed compartment with one or more doors).
Ineligible Products: Dual function equipment (e.g., cook-and-hold and proofing units), heated transparent merchandising cabinets, & drawer warmers.
Total Incentive
| ENERGY STAR® Commercial Ice Machine |  |  |  |  | 0
Energy Star® Commercial Ice Machine
Energy Star® commercial ice machine must meet the requirements provided in table.
Machine Type
Ice-Making Head (IMH): A model with the ice-making mechanism and the condensing unit in a single package, but with a separate ice storage bin.
Remote Condensing Unit (RCU): A model in which the ice-making mechanism and condenser or condensing unit are in separate sections. This includes ice makers with and without remote compressor.
Self-Contained Unit (SCU): A model in which the ice-making mechanism and storage compartment are in an integral cabinet.
| Ice Harvest Rate (lbs./day) |  |  |  | Incentive Amount
| 50 - 300 |  |  |  | 100
| 301 - 500 |  |  |  | 200
| 501 - 1,000 |  |  |  | 200
| 1,001 - 1,500 |  |  |  | 250
| > 1,500 |  |  |  | 500
Eligible Products: Air-cooled batch-type and continuous-type (i.e., flake and nugget) ice makers. Designs include ice-making head (IMH), self-contained (SCU), and remote condensing (RCU) units. Air-cooled RCU units designed for connection to remote rack compressors that are alternately sold with a dedicated remote condensing unit are also eligible.
Ineligible Products: Water-cooled ice makers; ice and water dispensing systems; air-cooled RCU units are designed only for connection to remote rack compressors.
Total Incentive
| ENERGY STAR® Commercial Refrigerator |  |  |  |  | 0
Incentive Amounts
| Vertical |  |  | Horizontal
Solid Door Cabinets
| 0 < V < 15 |  | 100 | 0 < V < 15 |  | 150
| 15 ≤ V < 30 |  | 150 | 15 ≤ V < 30 |  | 150
| 30 ≤ V < 50 |  | 200 | 30 ≤ V < 50 |  | 200
| 50 ≤ V |  | 200 | 50 ≤ V |  | 200
Glass Door Cabinets
| 0 < V < 15 |  | 150 | 0 < V < 15 |  | 150
| 15 ≤ V < 30 |  | 150 | 15 ≤ V < 30 |  | 150
| 30 ≤ V < 50 |  | 200 | 30 ≤ V < 50 |  | 200
| 50 ≤ V |  | 200 | 50 ≤ V |  | 200
Eligible Products: Solid glass, and mixed solid/glass door refrigerator & freezers.
Ineligible Products: Prep tables or deli cases; open air units; laboratory-grade equipment; & refrigerator/freezer combination units.
Total Incentive
| ENERGY STAR® Commercial Freezer |  |  |  |  | 0
Incentive Amounts
| Vertical |  |  | Horizontal
Solid Door Cabinets
| 0 < V < 15 |  | 100 | 0 < V < 15 |  | 100
| 15 ≤ V < 30 |  | 250 | 15 ≤ V < 30 |  | 250
| 30 ≤ V < 50 |  | 275 | 30 ≤ V < 50 |  | 275
| 50 ≤ V |  | 300 | 50 ≤ V |  | 300
Glass Door Cabinets
| 0 < V < 15 |  | 100 | 0 < V < 15 |  | 100
| 15 ≤ V < 30 |  | 100 | 15 ≤ V < 30 |  | 100
| 30 ≤ V < 50 |  | 150 | 30 ≤ V < 50 |  | 150
| 50 ≤ V |  | 200 | 50 ≤ V |  | 200
Eligible Products: Solid glass, and mixed solid/glass door refrigerator & freezers.
Ineligible Products: Drawer cabinets, prep tables or deli cases; open air units; laboratory-grade equipment; & refrigerator/freezer combination units.
|  |  |  | Qty | Incentive per Qty | Total Incentive
| ENERGY STAR® Commercial Electric Steam Cooker |  |  | 0 | 1000 | 0
Energy Star® Electric Steam Cookers
Energy Star® commercial steam cookers must meet the requirements provided in table.
| Pan Capacity | Cooking Energy Efficiency | Idle Rate (Watts) | Incentive
| 3-pan | 50% | 400 | 1000
| 4-pan | 50% | 530
| 5-pan | 50% | 670
| 6-pan or larger | 50% | 800
Eligible Products: Electric steam cooker models may include countertop models, wall-mounted models & floor mounted models & floor mounted on a stand, pedestal or cabinet-style base.
Ineligible Products: Hybrid/combination products & pressure steamers.
|  |  |  | Qty | Incentive per Qty | Total Incentive
| Low-Flow Spray Nozzle |  |  | 0 | 50 | 0
• Low-flow spray nozzle must meet the maximum permitted flow rates (gpm) in table below.
| Product Class by Spray Force |  | Maximum Flow Rate (gpm) |  | Incentive
| <= 5.0 ozf |  | 1 |  | 50
| > 5.0 ozf & <= 8.0 ozf |  | 1.2
| > 8.0 ozf |  | 1.28
Total Incentive
| Demand Controlled Ventilation (DCV) |  |  |  |  | 0
• The control system must be used in conjunction with variable speed fan motor controls.
• All motors must meet NEMA Premium Efficiency standards and be UL® Approved.
• Temperature and optical sensors must have the ability to sense and ramp up or down the ventilation rate based on the presence of temperature, smoke or steam from cooking activity.
• Temperature and Infrared cooking sensors must have the ability to measure temperature at the cooking surface to ramp ventilation up or down based on when cooking starts.
Total Incentive Requested: | [5 empty] | 0
Note on E9: Click to fill out the corresponding tab.
Note on E11: Click to fill out the corresponding tab.

## Electric Combination Oven
Back to Summary Page
ENERGY STAR® Commercial Electric Combination Oven
EQUIPMENT & ELIGIBILITY REQUIREMENTS
Manufacturer | Model Number | Serial Number | Number of Pans | Quantity | Incentive |  |  |  | Peak Demand Savings | Annual Energy Savings
example:ConOven | SFABSC111-A-44 | 123456789 | 3-4 Pans | 1 | 1500 | Steam | 3-4 Pans | 1500 | 2.864 | 13939.24
[6 empty] | Convection | 5-14 Pans | 3000
[7 empty] | 15-28 Pans | 3000
[7 empty] | 29-40 Pans | 3000
Total Incentive Requested: |  |  |  |  | 0 | Oven Capacity | Peak Demand Savings | Annual Energy Savings
[6 empty] | 3-4 Pans | 2.864 | 13939.24
[6 empty] | 5-14 Pans | 2.965 | 14428.22
[6 empty] | 15-28 Pans | 4.524 | 22014.77
Project Cost | Demand Savings | Annual Energy Savings |  | Simple payback | Simple payback with HE Incentive | 29-40 Pans | 2.285 | 11121.02
| 0 | 0
| #VALUE! | #VALUE!

## Fryer
Back to Summary Page
ENERGY STAR®Commercial Fryer
EQUIPMENT & ELIGIBILITY REQUIREMENTS
Manufacturer | Model Number | Serial Number | Type | HLC Energy Efficiency | Idle Rate (Watts) | Quantity | Incentive |  | Peak Demand Savings | Annual Energy Savings
example: Fryer | SFABSC111-A-44 | 123456789 | Large Vat | 80% | 240 | 1 | 1000 | Type | 0.607 | 2659.29 | Energy Star® Standard Open Deep-Fat Electric Fryers
[7 empty] | 0 | Standard |  |  | Energy Star® commercial fryers must meet the requirements provide in table.
[7 empty] | 0 | Large Vat |  |  | Heavy-Load Cooking (HLC) Energy Efficiency |  |  | > = 83% | 600
[7 empty] | 0 |  |  |  | Idle Energy Rate |  |  | < = 800 Watts
0
[7 empty] | 0 |  |  |  | Energy Star® Large Vat Open Deep-Fat Electric Fryers
Total Incentive Requested: | [6 empty] | 0 |  |  |  | Energy Star® commercial fryers must meet the requirements provide in table.
[11 empty] | Heavy-Load Cooking (HLC) Energy Efficiency |  |  | > = 80% | 1000
[11 empty] | Idle Energy Rate |  |  | < = 1,100 Watts
Project Cost | Demand Savings | Annual Energy Savings | Annual Cost Savings from measure |  |  | Simple payback | Simple payback with HE Incentive
| 0 | 0 | Select Rate and Island from Summary Page | [7 empty] | Measure Name | Peak Demand Savings | Annual Energy Savings
| #VALUE! | #VALUE! | [8 empty] | Standard | 0.25 | 1093.09
[11 empty] | Large Vat | 0.607 | 2659.29

## Electric Convection Oven
Back to Summary Page
ENERGY STAR®Commercial Electric Convection Oven
EQUIPMENT & ELIGIBILITY REQUIREMENTS
Manufacturer | Model Number | Serial Number | Half/Full Size | Idle Rate (kW) | Quantity | Incentive
[7 empty] | Size | Peak Demand Savings | Annual Energy Savings | Equipment Size | Peak Demand Savings | Annual Energy Savings
example: ConOven | SFABSC111-A-44 | 123456789 | Half | 1 | 1 | 275 | Half | 0.06 | 181.25 | Full: ≥5 Pans | 0.653 | 1959.99
[7 empty] | Full: <5 Pans |  |  | Full: <5 Pans | 0.959 | 2877.39
[7 empty] | Full: ≥5 Pans |  |  | Half | 0.06 | 181.25
Total Incentive Requested: | [5 empty] | 0
Project Cost | Demand Savings | Annual Energy Savings | Annual Cost Savings from measure |  | Simple payback | Simple payback with HE Incentive
| 0 | 0 | Select Rate and Island from Summary Page
| #VALUE! | #VALUE!

## Dishwasher
Back to Summary Page
ENERGY STAR®Commercial Dishwasher
EQUIPMENT & ELIGIBILITY REQUIREMENTS
Manufacturer | Model Number | Type | Temperature | Idle Energy Rate (kW) | Water Consumption (gal/rack) | Quantity | Incentive
[9 empty] | Idle Energy | Convert to number | Test idle energy |  |  | Convert to number | Test Water consumption | Both true |  | Peak Demand Savings | Annual Energy Savings
example: Hobart | CLPR893NE | Under Counter | Low | 0.19 | 0.74 | 1 | 200 | <= 0.25 kW | 0.25 | 0.25 | TRUE | <= 1.19 GPR | 1.19 | 1.19 | TRUE | TRUE | Low Temperature Under Counter | 0.348 | 2057.7
[7 empty] | DNQ | #N/A | #N/A | #N/A | FALSE | #N/A | #N/A | #N/A | TRUE | FALSE | Temperature | 0 | 0
[7 empty] | DNQ | #N/A | #N/A | #N/A | FALSE | #N/A | #N/A | #N/A | TRUE | FALSE | Temperature | 0 | 0
[7 empty] | DNQ | #N/A | #N/A | #N/A | FALSE | #N/A | #N/A | #N/A | TRUE | FALSE | Temperature | 0 | 0
[7 empty] | DNQ | #N/A | #N/A | #N/A | FALSE | #N/A | #N/A | #N/A | TRUE | FALSE | Temperature | 0 | 0
[7 empty] | DNQ | #N/A | #N/A | #N/A | FALSE | #N/A | #N/A | #N/A | TRUE | FALSE | Temperature | 0 | 0
Total Incentive Requested: | [6 empty] | 0
Project Cost | Demand Savings | Annual Energy Savings | Annual Cost Savings from measure |  |  | Simple payback | Simple payback with HE Incentive | Type | [9 empty] | Measure Name | Peak Demand Savings | Annual Energy Savings
| 0 | 0 | Select Rate and Island from Summary Page |  |  |  |  | Under Counter | [9 empty] | Low Temperature Under Counter | 0.348 | 2057.7
| #VALUE! | #VALUE! | [5 empty] | Stationary Single Tank Door | [9 empty] | Low Temperature Stationary Single Tank Door | 1.062 | 6285.66
[8 empty] | Pot Pan and Utensil | [9 empty] | Low Temperature Single Tank Conveyor | 1.461 | 8646.15
[8 empty] | Single Tank Conveyor | [9 empty] | Low Temperature Multi Tank Conveyor | 2.012 | 11908.72
[8 empty] | Multi Tank Conveyor | [9 empty] | High Temperature Under Counter | 0.423 | 2501.51
[18 empty] | High Temperature Stationary Single Tank Door | 0.826 | 4889.5
[18 empty] | High Temperature Single Tank Conveyor | 0.991 | 5866.1
[18 empty] | High Temperature Multi Tank Conveyor | 2.425 | 14355.01
[18 empty] | High Temperature Pot Pan and Utensil | 0.302 | 1786.05

## Electric Griddle
Back to Summary Page
ENERGY STAR®Commercial Electric Griddle
EQUIPMENT & ELIGIBILITY REQUIREMENTS
Manufacturer | Model Number | Serial Number | Cooking Efficiency | Idle Rate (W/ft²) | Size/Width (ft) | Incentive
[11 empty] | Peak Demand Savings | Annual Energy Savings
example: Griddle | SFABSC111-A-44 | 123456789 | 80% | 250 | 3 | 600 |  |  |  |  | 0.519 | 2273.64
[7 empty] | BAD | GOOD | FALSE |  | 0 | 0
[7 empty] | BAD | GOOD | FALSE |  | 0 | 0
[7 empty] | BAD | GOOD | FALSE |  | 0 | 0
[7 empty] | BAD | GOOD | FALSE |  | 0 | 0
[7 empty] | BAD | GOOD | FALSE |  | 0 | 0
Total Incentive Requested: | [5 empty] | 0
Project Cost | Demand Savings | Annual Energy Savings | Annual Cost Savings from measure |  | Simple payback | Simple payback with HE Incentive | 200 |  | Measure Name | Peak Demand Savings | Annual Energy Savings
| 0 | 0 | Select Rate and Island from Summary Page | [5 empty] | Electric Griddle | 0.173 | 757.88
| #VALUE! | #VALUE!

## Hot Food Holding Cabinet
Back to Summary Page
ENERGY STAR®Commercial Hot Food Holding Cabinet
EQUIPMENT & ELIGIBILITY REQUIREMENTS
Manufacturer | Model Number | Serial Number | Size | Volume (ft³) | Idle Energy (Watts) | Quantity | Incentive | Idle Energy Cutoff | Peak Demand Savings | Annual Energy Savings
example: HFHC | SFABSC111-A-44 | 123456789 | Half | 13 | 280 | 1 | 200 | 280 | 0.33 | 1806.75
[7 empty] | 0 | missing volume
[7 empty] | 0 | missing volume
[7 empty] | 0 | missing volume
[7 empty] | 0 | missing volume
[7 empty] | 0 | missing volume
Total Incentive Requested: | [6 empty] | 0
[8 empty] | Type | Measure Name | Peak Demand Savings | Annual Energy Savings
Project Cost | Demand Savings | Annual Energy Savings | Annual Cost Savings from measure |  |  | Simple payback | Simple payback with HE Incentive | Half | Full | 0.72 | 3942
| 0 | 0 | Select Rate and Island from Summary Page |  |  |  |  | Full | Half | 0.33 | 1806.75
| #VALUE! | #VALUE!

## Ice Machine
Back to Summary Page
ENERGY STAR®Commercial Ice Machine
EQUIPMENT & ELIGIBILITY REQUIREMENTS
Manufacturer | Model Number | Machine Type | Quantity | Ice Type | Ice Harvest Rate (lbs./day) | Incentive
SuperFreeze | SFABSC111-A-44 | RCU | 1 | Flake | 50 - 300 | 100 | Machine Type | Ice Type
[7 empty] | IMH | Flake
[7 empty] | RCU | Nugget
SCU
Total Incentive Requested: | [5 empty] | 0 | 50 - 300
301 - 500
501 - 1,000
1,001 - 1,500
> 1,500

## Refrigerator
Back to Summary Page
ENERGY STAR®Commercial Refrigerator
EQUIPMENT & ELIGIBILITY REQUIREMENTS | [11 empty] | Type |  | Orientation
Manufacturer | Model Number | Serial Number | Orientation | Solid or Glass Door | Size | Quantity | Incentive |  |  |  |  | Solid-Door |  | Vertical
[9 empty] | Peak Demand Savings | Annual Energy Savings | Incentive | Glass-Door |  | Horizontal
example: Super Freeze | SFABSC111-A-44 | 123456789 | Vertical | Solid-Door | 0 < V < 15 | 1 | 100 | Vertical Solid-Door, 0 < V < 15 | 0.031 | 268.18 | 100
[7 empty] | 0 | , | 0 | 0 | 0 | 0 < V < 15
[7 empty] | 0 | , | 0 | 0 | 0 | 15 ≤ V < 30
[7 empty] | 0 | , | 0 | 0 | 0 | 30 ≤ V < 50
[7 empty] | 0 | , | 0 | 0 | 0 | 50 ≤ V
[7 empty] | 0 | , | 0 | 0 | 0
Total Incentive Requested: | [6 empty] | 0
Project Cost | Demand Savings | Annual Energy Savings | Annual Cost Savings from measure |  |  | Simple payback | Simple payback with HE Incentive |  |  |  |  | Measure Name | Peak Demand Savings | Annual Energy Savings | Incentive
| 0 | 0 | Select Rate and Island from Summary Page | [8 empty] | Vertical Solid-Door, 0 < V < 15 | 0.031 | 268.18 | 100
| #VALUE! | #VALUE! | [9 empty] | Vertical Solid-Door, 15 ≤ V < 30 | 0.038 | 332.15 | 150
[12 empty] | Vertical Solid-Door, 30 ≤ V < 50 | 0.038 | 332.15 | 200
[12 empty] | Vertical Solid-Door, 50 ≤ V | 0.048 | 423.73 | 200
[12 empty] | Vertical Glass-Door, 0 < V < 15 | 0.019 | 165.16 | 150
[12 empty] | Vertical Glass-Door, 15 ≤ V < 30 | 0.036 | 315.73 | 150
[12 empty] | Vertical Glass-Door, 30 ≤ V < 50 | 0.062 | 540.2 | 200
[12 empty] | Vertical Glass-Door, 50 ≤ V | 0.07 | 609.92 | 200
[12 empty] | Horizontal Solid-Door, 0 < V ≤ 15 | 0.026 | 229.95 | 150
[12 empty] | Horizontal Solid-Door, 15 ≤ V < 30 | 0.026 | 229.95 | 150
[12 empty] | Horizontal Solid-Door, 30 ≤ V < 50 | 0.026 | 229.95 | 200
[12 empty] | Horizontal Solid-Door, 50 ≤ V | 0.026 | 229.95 | 200
[12 empty] | Horizontal Glass-Door, 0 < V ≤ 15 | 0.007 | 60.23 | 150
[12 empty] | Horizontal Glass-Door, 15 ≤ V < 30 | 0.013 | 114.98 | 150
[12 empty] | Horizontal Glass-Door, 30 ≤ V < 50 | 0.02 | 178.85 | 200
[12 empty] | Horizontal Glass-Door, 50 ≤ V | 0.029 | 251.85 | 200

## Freezer
Back to Summary Page
ENERGY STAR®Commercial Freezer
EQUIPMENT & ELIGIBILITY REQUIREMENTS
Manufacturer | Model Number | Serial Number | Orientation | Solid or Glass Door | Size | Quantity | Incentive
[9 empty] | Peak Demand Savings | Annual Energy Savings | Incentive
example: Super Freeze | SFABSC111-A-44 | 123456789 | Vertical | Solid-Door | 0 < V < 15 | 1 | 100 | Vertical Solid-Door, 0 < V < 15 | 0.023 | 202.58 | 100 | Type | Size
[7 empty] | 0 | , | 0 | 0 | 0 | Solid-Door | 0 < V < 15
[7 empty] | 0 | , | 0 | 0 | 0 | Glass-Door | 15 ≤ V < 30
[7 empty] | 0 | , | 0 | 0 | 0 |  | 30 ≤ V < 50
[7 empty] | 0 | , | 0 | 0 | 0 | Orientation | 50 ≤ V
[7 empty] | 0 | , | 0 | 0 | 0 | Vertical
Total Incentive Requested: | [6 empty] | 0 |  |  |  |  | Horizontal
Project Cost | Demand Savings | Annual Energy Savings | Annual Cost Savings from measure |  |  | Simple payback | Simple payback with HE Incentive
| 0 | 0 | Select Rate and Island from Summary Page
| #VALUE! | #VALUE! | [5 empty] | Measure Name | Peak Demand Savings | Annual Energy Savings | Incentive
[8 empty] | Vertical Solid-Door, 0 < V < 15 | 0.023 | 202.58 | 100
[8 empty] | Vertical Solid-Door, 15 ≤ V < 30 | 0.058 | 504.43 | 250
[8 empty] | Vertical Solid-Door, 30 ≤ V < 50 | 0.073 | 640.36 | 275
[8 empty] | Vertical Solid-Door, 50 ≤ V | 0.074 | 649.7 | 300
[8 empty] | Vertical Glass-Door, 0 < V < 15 | 0.043 | 374.13 | 100
[8 empty] | Vertical Glass-Door, 15 ≤ V < 30 | 0.079 | 691.68 | 100
[8 empty] | Vertical Glass-Door, 30 ≤ V < 50 | 0.121 | 1062.15 | 150
[8 empty] | Vertical Glass-Door, 50 ≤ V | 0.17 | 1485.55 | 200
[8 empty] | Horizontal Solid-Door, 0 < V < 15 | 0.025 | 216.26 | 100
[8 empty] | Horizontal Solid-Door, 15 ≤ V < 30 | 0.027 | 232.69 | 250
[8 empty] | Horizontal Solid-Door, 30 ≤ V < 50 | 0.029 | 251.85 | 275
[8 empty] | Horizontal Solid-Door, 50 ≤ V | 0.031 | 273.75 | 300
[8 empty] | Horizontal Glass-Door, 0 < V < 15 | 0.036 | 311.16 | 100
[8 empty] | Horizontal Glass-Door, 15 ≤ V < 30 | 0.05 | 437.09 | 100
[8 empty] | Horizontal Glass-Door, 30 ≤ V < 50 | 0.067 | 584 | 150
[8 empty] | Horizontal Glass-Door, 50 ≤ V | 0.086 | 751.9 | 200

## Steam Cooker
Back to Summary Page
ENERGY STAR®Commercial Electric Steam Cooker
EQUIPMENT & ELIGIBILITY REQUIREMENTS
Manufacturer | Model Number | Serial Number | Pan Capacity | Idle Rate (Watts) | Quantity | Incentive
[9 empty] | Peak Demand Savings | Annual Energy Savings
example: Steamer | SFABSC111-A-44 | 123456789 | 3 | 400 | 1 | 1000 | 3 | 400 | 2.277 | 9966.75
[7 empty] | 4 | 530 | 0 | 0
[7 empty] | 5 | 670 | 0 | 0
[7 empty] | 6 | 800 | 0 | 0
[9 empty] | 0 | 0
[9 empty] | 0 | 0
Total Incentive Requested: | [5 empty] | 0
Project Cost | Demand Savings | Annual Energy Savings | Annual Cost Savings from measure |  | Simple payback | Simple payback with HE Incentive
| 0 | 0 | Select Rate and Island from Summary Page | [5 empty] | Measure Name | Peak Demand Savings | Annual Energy Savings
| #VALUE! | #VALUE! | [6 empty] | Electric Steam Cooker | 0.759 | 3322.25

## Low-Flow Spray Nozzle
Back to Summary Page
Low-Flow Spray Nozzle
EQUIPMENT & ELIGIBILITY REQUIREMENTS
Manufacturer | Model Number | Water Heating Type | Facility Type | Spray Force | Max Flow Rate | Quantity | Incentive |  | Peak Demand Savings | Annual Energy Savings | Water Heating Type |  | Product Class by Spray Force
[8 empty] | , | 0 | 0 | Electric Resistance |  | <= 5.0 ozf
[8 empty] | , | 0 | 0 | Heat Pump |  | > 5.0 ozf & <= 8.0 ozf
[8 empty] | , | 0 | 0 |  |  | > 8.0 ozf
[8 empty] | , | 0 | 0 | Facility Type
[8 empty] | , | 0 | 0 | Restaurants/ Institutions
Total Incentive Requested: | [6 empty] | 0 |  |  |  | Dormitories | 50
K-12 Schools
Project Cost | Demand Savings | Annual Energy Savings | Annual Cost Savings from measure |  |  | Simple payback | Simple payback with HE Incentive
| 0 | 0 | Select Rate and Island from Summary Page
| #VALUE! | #VALUE!
[11 empty] | Measure Name | Peak Demand Savings | Annual Energy Savings
[11 empty] | Electric Resistance, Restaurants/ Institutions | 0.109 | 582.34
[11 empty] | Electric Resistance, Dormitories | 0.082 | 437.16
[11 empty] | Electric Resistance, K-12 Schools | 0.06 | 319.09
[11 empty] | Heat Pump, Restaurants/ Institutions | 0.047 | 248.43
[11 empty] | Heat Pump, Dormitories | 0.036 | 192.68
[11 empty] | Heat Pump, K-12 Schools | 0.026 | 140.64

## Demand Controlled Ventilation
Back to Summary Page
Demand Controlled Ventilation
EQUIPMENT INFORMATION
Kitchen Exhaust Hood:
Fan HP | Service Factor | Design Exhaust CFM | Hood Age | Type of Hood (Wall Canopy, Single/Double) |  | Length | Width | Height
[9 empty] | Measure Name | Peak Demand Savings | Annual Energy Savings
[9 empty] | Demand-Controlled Kitchen Ventilation (DCKV) | 0.38 | 4423
Incentive Calculation:
Manufacturer |  |  | Model Number |  | Number of Fans | HP | Incentive per HP | Incentive Subtotal | Peak Demand Savings | Annual Energy Savings
[7 empty] | 700 | 0 | 0 | 0
[7 empty] | 700 | 0 | 0 | 0
[7 empty] | 700 | 0 | 0 | 0
[7 empty] | 700 | 0 | 0 | 0
[7 empty] | 700 | 0 | 0 | 0
Total Incentive Requested: | [7 empty] | 0
Project Cost | Demand Savings | Annual Energy Savings | Annual Cost Savings from measure |  |  |  | Simple payback | Simple payback with HE Incentive
| 0 | 0 | Select Rate and Island from Summary Page
| #VALUE! | #VALUE!

## Lookup Tables (hidden)
Rate Schedule | Rate Schedule Description | Island
Schedule G | General Non-Demand | O‘ahu
Schedule J | General Demand | Hawai‘i
Schedule DS | Large Power Directly Served | Maui
Schedule P | Large Power | Lāna‘i
Schedule F | Public Street Lighting | Moloka‘i

## Effective Rates (hidden)
Source: Average effective rates between 2020-07-01 and 2021-07-01.
VLOOKUP | Island | Rate Schedule | Charge | Effective Rate
O‘ahu-Schedule G - General Non-Demand-kW | O‘ahu | Schedule G - General Non-Demand | kW | 0
O‘ahu-Schedule G - General Non-Demand-kWh | O‘ahu | Schedule G - General Non-Demand | kWh | 0.28574
O‘ahu-Schedule J - General Demand-kW | O‘ahu | Schedule J - General Demand | kW | 12.915
O‘ahu-Schedule J - General Demand-kWh | O‘ahu | Schedule J - General Demand | kWh | 0.23865
O‘ahu-Schedule DS - Large Power Directly Served-kW | O‘ahu | Schedule DS - Large Power Directly Served | kW | 22.9533
O‘ahu-Schedule DS - Large Power Directly Served-kWh | O‘ahu | Schedule DS - Large Power Directly Served | kWh | 0.202
O‘ahu-Schedule P - Large Power-kW | O‘ahu | Schedule P - Large Power | kW | 26.44
O‘ahu-Schedule P - Large Power-kWh | O‘ahu | Schedule P - Large Power | kWh | 0.21147
O‘ahu-Schedule F - Public Street Lighting-kW | O‘ahu | Schedule F - Public Street Lighting | kW | 0
O‘ahu-Schedule F - Public Street Lighting-kWh | O‘ahu | Schedule F - Public Street Lighting | kWh | 0.29452
Hawai‘i-Schedule G - General Non-Demand-kW | Hawai‘i | Schedule G - General Non-Demand | kW | 0
Hawai‘i-Schedule G - General Non-Demand-kWh | Hawai‘i | Schedule G - General Non-Demand | kWh | 0.37608
Hawai‘i-Schedule J - General Demand-kW | Hawai‘i | Schedule J - General Demand | kW | 12.3825
Hawai‘i-Schedule J - General Demand-kWh | Hawai‘i | Schedule J - General Demand | kWh | 0.30038
Hawai‘i-Schedule DS - Large Power Directly Served-kW | Hawai‘i | Schedule DS - Large Power Directly Served | kW | 0
Hawai‘i-Schedule DS - Large Power Directly Served-kWh | Hawai‘i | Schedule DS - Large Power Directly Served | kWh | 0
Hawai‘i-Schedule P - Large Power-kW | Hawai‘i | Schedule P - Large Power | kW | 23.7775
Hawai‘i-Schedule P - Large Power-kWh | Hawai‘i | Schedule P - Large Power | kWh | 0.26345
Hawai‘i-Schedule F - Public Street Lighting-kW | Hawai‘i | Schedule F - Public Street Lighting | kW | 0
Hawai‘i-Schedule F - Public Street Lighting-kWh | Hawai‘i | Schedule F - Public Street Lighting | kWh | 0.38389
Maui-Schedule G - General Non-Demand-kW | Maui | Schedule G - General Non-Demand | kW | 0
Maui-Schedule G - General Non-Demand-kWh | Maui | Schedule G - General Non-Demand | kWh | 0.3383
Maui-Schedule J - General Demand-kW | Maui | Schedule J - General Demand | kW | 10.7908
Maui-Schedule J - General Demand-kWh | Maui | Schedule J - General Demand | kWh | 0.29508
Maui-Schedule DS - Large Power Directly Served-kW | Maui | Schedule DS - Large Power Directly Served | kW | 0
Maui-Schedule DS - Large Power Directly Served-kWh | Maui | Schedule DS - Large Power Directly Served | kWh | 0
Maui-Schedule P - Large Power-kW | Maui | Schedule P - Large Power | kW | 21.5375
Maui-Schedule P - Large Power-kWh | Maui | Schedule P - Large Power | kWh | 0.26778
Maui-Schedule F - Public Street Lighting-kW | Maui | Schedule F - Public Street Lighting | kW | 0
Maui-Schedule F - Public Street Lighting-kWh | Maui | Schedule F - Public Street Lighting | kWh | 0.32201
Lāna‘i-Schedule G - General Non-Demand-kW | Lāna‘i | Schedule G - General Non-Demand | kW | 0
Lāna‘i-Schedule G - General Non-Demand-kWh | Lāna‘i | Schedule G - General Non-Demand | kWh | 0.41301
Lāna‘i-Schedule J - General Demand-kW | Lāna‘i | Schedule J - General Demand | kW | 12.1358
Lāna‘i-Schedule J - General Demand-kWh | Lāna‘i | Schedule J - General Demand | kWh | 0.3899
Lāna‘i-Schedule DS - Large Power Directly Served-kW | Lāna‘i | Schedule DS - Large Power Directly Served | kW | 0
Lāna‘i-Schedule DS - Large Power Directly Served-kWh | Lāna‘i | Schedule DS - Large Power Directly Served | kWh | 0
Lāna‘i-Schedule P - Large Power-kW | Lāna‘i | Schedule P - Large Power | kW | 23.28
Lāna‘i-Schedule P - Large Power-kWh | Lāna‘i | Schedule P - Large Power | kWh | 0.36481
Lāna‘i-Schedule F - Public Street Lighting-kW | Lāna‘i | Schedule F - Public Street Lighting | kW | 0
Lāna‘i-Schedule F - Public Street Lighting-kWh | Lāna‘i | Schedule F - Public Street Lighting | kWh | 0.40554
Moloka‘i-Schedule G - General Non-Demand-kW | Moloka‘i | Schedule G - General Non-Demand | kW | 0
Moloka‘i-Schedule G - General Non-Demand-kWh | Moloka‘i | Schedule G - General Non-Demand | kWh | 0.44048
Moloka‘i-Schedule J - General Demand-kW | Moloka‘i | Schedule J - General Demand | kW | 10.7383
Moloka‘i-Schedule J - General Demand-kWh | Moloka‘i | Schedule J - General Demand | kWh | 0.35949
Moloka‘i-Schedule DS - Large Power Directly Served-kW | Moloka‘i | Schedule DS - Large Power Directly Served | kW | 0
Moloka‘i-Schedule DS - Large Power Directly Served-kWh | Moloka‘i | Schedule DS - Large Power Directly Served | kWh | 0
Moloka‘i-Schedule P - Large Power-kW | Moloka‘i | Schedule P - Large Power | kW | 18.9525
Moloka‘i-Schedule P - Large Power-kWh | Moloka‘i | Schedule P - Large Power | kWh | 0.28329
Moloka‘i-Schedule F - Public Street Lighting-kW | Moloka‘i | Schedule F - Public Street Lighting | kW | 0
Moloka‘i-Schedule F - Public Street Lighting-kWh | Moloka‘i | Schedule F - Public Street Lighting | kWh | 0.39106