## Input
HVAC Fan VFD Incentive Worksheet Effective July 1, 2023 to June 30, 2024. (WKS_C_HVAC_VFD-Fan_PY23_1ELS) Hawai‘i Energy's mission is to empower island families and businesses to make smart energy choices that reduce energy consumption, save money and pursue a 100% clean energy future.
Account Name: |  |  | Project Name:
Options
Application #:
Equipment & Eligibility Requirements
Equipment VFD installed on |  | VFD Control Basis |  | HP per Motor | Motor Efficiency | Motor Qty | Total HP
Ex. Air Handling Unit 1 & 2, 1st Floor |  | Maintain Constant Duct Static Pressure |  | 30 | 0.92 | 2 | 60
0
0
0
0
0
0
0
0
0
Notes: |  |  |  | Total HP: |  |  | 0
|  |  |  | Incentive per HP: |  |  | 50
Total Incentive Requested: | [6 empty] | 0
Program Qualifications
• Require pre-notification before projects begin.
• The Program reserves the right to perform on-site verifications, both pre- and post-installation.
• Existing equipment must not have a working VFD.
• The VFDs must actively control and vary the fan speed.
• New construction is not eligible.
Worksheet Instructions
Fill in the following information using one line for each unit installed. Identical units may be grouped on a single line.
1. VFD Equipment Installed On -- Indicate the location & purpose of the equipment that the VFD controls.
2. VFD Control Basis -- List the sequence or control method for the VFD speed.
3. HP per Motor -- Size of the motor that the VFD controls.
4. Qty of Motors -- Quantity of motors controlled by the VFD.
5. Notes -- Add any additional information that is relevant to the project.