## Residential-size
Heat Pump Water Heating Incentive Worksheet 120V or 240V systems with a current rating under 24 amperes. Effective July 1, 2025 to June 30, 2026. (WKS_C_WH_HP_PY25_1VPN)
| Account Name : |  |  |  | Project Name :
Application # :
Requirement: New Heat Pump Water Heater (HWPH) is ENERGY STAR listed.
Enter Quantity of new Heat Pump Water Heaters: | [7 empty] | Missing Values?
|  |  | Count only outdoor condensing units for split systems. |  |  |  |  | TRUE
Enter Rated Storage Tank Volume (Per Unit):
gal
Enter First Hour Rating (FHR) or Gallons Per Minute (GPM) Rating
[8 empty] | Min HPWH | Max HPWH | ER Size*
If known, enter volume of existing base case electric storage water heater: | [7 empty] | 45 | 55 | 50 | Gal
|  | gal |  | UEF = |  |  |  | 56 | 75 | 60 | Gal
|  | gal (override) | [5 empty] | 76 |  | 80 | Gal
Federal Min UEF for ER Base Case (A-B*vol)
Enter UEF for new heat pump water heater: | [7 empty] | First Hour Rating* |  |  |  | Gallons Per Minute* |  |  |  | <=55 Gal |  | >55 Gal
[8 empty] | FHR >= | FHR < | Draw Pattern |  | GPM >= | GPM < | Draw Pattern | Draw Pattern | A | B | A | B
[8 empty] | 0 | 18 | Very-Small-Usage |  | 0 | 1.7 | Very-Small-Usage | Very-Small-Usage | 0.8808 | 0.0008 | 1.9236 | 0.0011
Select facility type from dropdown list: | [7 empty] | 18 | 51 | Low-Usage |  | 1.7 | 2.8 | Low-Usage | Low-Usage | 0.9254 | 0.0003 | 2.044 | 0.0011
|  |  |  | HWper SqFt = |  |  |  | 51 | 75 | Medium-Usage |  | 2.8 | 4 | Medium-Usage | Medium-Usage | 0.9307 | 0.0002 | 2.1171 | 0.0011
|  |  |  | EFLH = | Site EFLH = |  |  | 75 |  | High-Usage |  | 4 |  | High-Usage | High-Usage | 0.9349 | 0.0001 | 2.2418 | 0.0011
CF =
Enter square footage of area served by water heater: | [8 empty] | Base volume:
|  | SqFt | [6 empty] | Draw Pattern: |  |  | *Equivalent ER tanks size and FHR/GPM to Draw Pattern relations from CA eTRM measure SWWH031
[9 empty] | A: | #NAME? |  | (Heat Pump Water Heater, Commercial) - https://www.caetrm.com/measure/SWWH031/04/
Enter inlet temperature of the water heater: | [8 empty] | B: | #NAME?
Defaults: 75°F for Honolulu and Hawai‘i Counties. 71°F for Maui County
°F
Enter outlet temperature of the water heater:
Default: 120°F
°F
Total Incentive Requested: | [5 empty] | Form Incomplete |  | Incentive Category | Incentive Rate |  | Customer kWh | Customer kW |  | Gal/yr
Annual Energy Savings: | [5 empty] | Form Incomplete | kWh | Custom | 0.18 |  | #VALUE! | #VALUE! |  | #VALUE!
Peak Demand Reduction: | [5 empty] | Form Incomplete | kW

## Commercial-size
Heat Pump Water Heating Incentive Worksheet Heat Pump Water Heaters (HPWH) that operate with a current rating greater than 24 amperes or a voltage greater than 250 volts. Effective July 1, 2025 to June 30, 2026. (WKS_C_WH_HP_PY25_1VPN)
Account Name : |  |  |  |  | Project Name :
Application # :
Requirement: COP > 3.0, NEEA Listed
Island <for input water temp> | [5 empty] | Total Project Cost |  | Customer kWh | Customer kW | Gal/yr
Facility Type | [5 empty] | Cost of Base Alternative |  | #VALUE! | #NAME? | #NAME?
Facility Size (Sqft) |  | sqft
[6 empty] | Annual Energy Savings | Form Incomplete | System kWh | System kW
[6 empty] | Peak Demand Reduction | Form Incomplete | #N/A | #N/A
Base Case Water Heater Type |  | <Choose ER for New Construction>
Base Case WH: COP | Form Incomplete | <No federal min. Estimates COP of base case> |  |  |  | Total Incentive Requested: | Form Incomplete | Missing Values? | Missing Total Output?
Base Case WH: COP Override |  | <If known> | [5 empty] | TRUE | FALSE
HPWH Brand / Model | # of Units | Rated Output per Unit (BTU/h) | COP of Each Unit | Total Output (BTU/h)
0
Notes

## Lookup (hidden)
Existing Type | COP |  | Facility Type | (gal/sqft)/yr | EFLH | CF |  | Incentive Category | $/kWh OR $/unit | $/kW | Island | Inlet water temp | System Loss Factors
Electric Resistance | 1 |  | Misc. Commercial | 9.78 | 2322 | 0.29 |  | Custom | 0.18 | 100 | Hawaiʻi | 75 | 5.98%
Integrated Heat Pump (w/ tank) | 1.5 |  | Cold Storage | 0.23 | Varies | Varies |  | Prescriptive<55 | 500 | NA | Lānaʻi | 71 | 4.514%
Central Heat Pump | 2.5 |  | Education | 7.58 | 1916 | 0.25 |  | Prescriptive>=55 | 700 | NA | Maui | 71 | 4.856%
Solar | 1 |  | Grocery | 10.6 | 4406 | 0.6 |  |  |  |  | Molokaʻi | 71 | 8.51%
New Constuction | 1 |  | Health | 22.7 | 2247 | 0.2 |  |  |  |  | Oʻahu | 75 | 3.952%
|  |  | Hotel/Motel | 12.61 | 3008 | 0.35
Constants |  |  | Industrial | 2.83 | Varies | Varies
BTU to kWh | 3412 | BTU/kWh | Office | 2.07 | 2632 | 0.3
Water density | 8.3 | lbm/gal | Restaurant | 74.91 | 3947 | 0.74
Specific heat capacity of water | 1 | Btu/lbm°F | Retail | 1.49 | Varies | Varies
Temperature out | 125 | °F | Warehouse | 0.23 | Varies | Varies
|  |  | Multifamily | 11.0161 | 3564 | 0.53
Flow Rating
FHR |  |  | Calculation of multifamily gal/sqft/yr value:
GPM |  |  |  | Value | Unit |  | Source
|  |  |  | 15 | gal/person/day |  | HI Energy TRM Residential Water Heater/AEG 2018 Benchmark*
|  |  |  | 497 | sqft/person |  | https://files.hawaii.gov/dbedt/economic/reports/Overcrowding_in_Hawaii_Housing.pdf
|  |  |  | 11.0161 | gal/sqft/yr
*ASHRAE Handbook lists 30 gal/person. Chose conservative value.